## Commands
Data | Command | Return | Reply | Notes | Blackmagic Notes | EVS Notes | No Remote | Protocol | Type
00 0C | Local Disable | 10 01 | Acknowledge |  |  | Not Used | Enabled | BVW75 | System Control
00 11 | DeviceTypeRequest | 12 11 | Device Type* |  | NTSC: 0xF0E0 PAL: 0xF1E0 24P: 0xF2E0 | 12 11 D9 10 for PAL 12 11 D8 10 for NTSC | Enabled | BVW75 | System Control
00 1D | Local Enable | 10 01 | Acknowledge |  |  | Not Used | Disabled | BVW75 | System Control
20 00 | Stop | 10 01 | Acknowledge |  |  |  | Disabled | BVW75 | Slave Response
20 01 | Play | 10 01 | Acknowledge |  |  |  | Disabled | BVW75 | Slave Response
20 02 | Record | 10 01 | Acknowledge |  |  |  | Disabled | BVW75 | Slave Response
20 04 | Standby Off | 10 01 | Acknowledge |  |  | Not Used | Disabled | BVW75 | Slave Response
20 05 | Standby On | 10 01 | Acknowledge |  |  | Not Used | Disabled | BVW75 | Slave Response
20 0F | Eject | 10 01 | Acknowledge |  |  | Used to scan Lives on the player => EVS specific. | Disabled | BVW75 | Slave Response
20 10 | Fast Fwd | 10 01 | Acknowledge |  |  |  | Disabled | BVW75 | Slave Response
20 20 | Rewind | 10 01 | Acknowledge |  |  |  | Disabled | BVW75 | Slave Response
20 30 | Preroll | 10 01 | Acknowledge |  |  | Not Used | Disabled | BVW75 | Slave Response
20 34 | SyncPlay | 10 01 | Acknowledge |  |  |  | Disabled | BVW75 | Slave Response
20 40 | Preview | 10 01 | Acknowledge |  | Status bits are set |  | Disabled | BVW75 | Slave Response
20 41 | Review | 10 01 | Acknowledge |  | Status bits are set |  | Disabled | BVW75 | Slave Response
20 42 | Auto Edit | 10 01 | Acknowledge |  |  |  | Disabled | BVW75 | Slave Response
20 43 | Outpoint Preview | 10 01 | Acknowledge |  |  |  | Disabled | BVW75 | Slave Response
20 60 | Full EE Off | 10 01 | Acknowledge |  |  |  | Disabled | BVW75 | Slave Response
20 61 | Full EE On | 10 01 | Acknowledge |  |  |  | Disabled | BVW75 | Slave Response
20 63 | Select EE On | 10 01 | Acknowledge |  |  |  | Disabled | BVW75 | Slave Response
20 64 | Edit Off | 10 01 | Acknowledge |  |  |  | Disabled | BVW75 | Slave Response
20 65 | Edit On | 10 01 | Acknowledge |  |  |  | Disabled | BVW75 | Slave Response
20 6A | Freeze Off | 10 01 | Acknowledge |  |  |  | Disabled | BVW75 | Slave Response
20 6B | Freeze On | 10 01 | Acknowledge |  |  |  | Disabled | BVW75 | Slave Response
21 11 | JogFwd1 | 10 01 | Acknowledge |  |  |  | Disabled | BVW75 | Slave Response
21 12 | VarFwd1 | 10 01 | Acknowledge |  | Uses ShuttleFwd1 |  | Disabled | BVW75 | Slave Response
21 13 | ShuttleFwd1 | 10 01 | Acknowledge |  |  |  | Disabled | BVW75 | Slave Response
21 21 | JogRev1 | 10 01 | Acknowledge |  |  |  | Disabled | BVW75 | Slave Response
21 22 | VarRev1 | 10 01 | Acknowledge |  | Uses ShuttleRev1 |  | Disabled | BVW75 | Slave Response
21 23 | ShuttleRev1 | 10 01 | Acknowledge |  |  |  | Disabled | BVW75 | Slave Response
21 38 | ProgSpeedPlayPlus | 10 01 | Acknowledge |  |  |  | Disabled | BVW75 | Slave Response
21 39 | ProgSpeedPlayMinus | 10 01 | Acknowledge |  |  |  | Disabled | BVW75 | Slave Response
22 11 | JogFwd2 | 10 01 | Acknowledge |  | Treated as N=1; Same as JogFwd1 |  | Disabled | BVW75 | Slave Response
22 12 | VarFwd2 | 10 01 | Acknowledge |  | Treated as N=1; Same as VarFwd1 |  | Disabled | BVW75 | Slave Response
22 13 | ShuttleFwd2 | 10 01 | Acknowledge |  | Treated as N=1; Same as ShuttleFwd1 |  | Disabled | BVW75 | Slave Response
22 21 | JogRev2 | 10 01 | Acknowledge |  | Treated as N=1; Same as JogRev1 |  | Disabled | BVW75 | Slave Response
22 22 | VarRev2 | 10 01 | Acknowledge |  | Treated as N=1; Same as VarRev1 |  | Disabled | BVW75 | Slave Response
22 23 | ShuttleRev2 | 10 01 | Acknowledge |  | Treated as N=1; Same as ShuttleRev1 |  | Disabled | BVW75 | Slave Response
24 31 | CueData | 10 01 | Acknowledge |  |  |  | Disabled | BVW75 | Slave Response
2X 54 | Anti-Clog Timer Disable | 10 01 | Acknowledge |  |  |  | Disabled | BVW75 | Slave Response
2X 55 | Anti-Clog Timer Enable | 10 01 | Acknowledge |  |  |  | Disabled | BVW75 | Slave Response
40 08 | Timer-1 Reset | 10 01 | Acknowledge |  |  |  |  | BVW75
40 10 | InEntry | 10 01 | Acknowledge |  |  | Used with “MakeClip” & “SetInOut” |  | BVW75
40 11 | OutEntry | 10 01 | Acknowledge |  |  | Used with “MakeClip” & “SetInOut” |  | BVW75
40 12 | Audio In Entry | 10 01 | Acknowledge |  |  |  |  | BVW75
40 13 | Audio Out Entry | 10 01 | Acknowledge |  |  |  |  | BVW75
40 18 | InShift+ | 10 01 | Acknowledge |  |  |  |  | BVW75
40 19 | InShift- | 10 01 | Acknowledge |  |  |  |  | BVW75
40 1A | OutShift+ | 10 01 | Acknowledge |  |  |  |  | BVW75
40 1B | OutShift- | 10 01 | Acknowledge |  |  |  |  | BVW75
40 1C | Audio In + Shift | 10 01 | Acknowledge |  |  |  |  | BVW75
40 1D | Audio In - Shift | 10 01 | Acknowledge |  |  |  |  | BVW75
40 1E | Audio Out + Shift | 10 01 | Acknowledge |  |  |  |  | BVW75
40 1F | Audio Out - Shift | 10 01 | Acknowledge |  |  |  |  | BVW75
40 20 | InReset | 10 01 | Acknowledge |  |  |  |  | BVW75
40 21 | OutReset | 10 01 | Acknowledge |  |  |  |  | BVW75
40 22 | AInReset | 10 01 | Acknowledge |  |  |  |  | BVW75
40 23 | AOutReset | 10 01 | Acknowledge |  |  |  |  | BVW75
40 24 | In Recall | 10 01 | Acknowledge |  |  |  |  | BVW75
40 25 | Out Recall | 10 01 | Acknowledge |  |  |  |  | BVW75
40 26 | Audio In Recall | 10 01 | Acknowledge |  |  |  |  | BVW75
40 27 | Audio Out Recall | 10 01 | Acknowledge |  |  |  |  | BVW75
40 2D | Lost Lock Reset | 10 01 | Acknowledge |  |  |  |  | BVW75
40 30 | Edit Preset | 10 01 | Acknowledge |  |  | Not Used
40 40 | AutoModeOff | 10 01 | Acknowledge |  | ignored, Status bit remembered |  |  | BVW75
40 41 | AutoModeOn | 10 01 | Acknowledge |  | ignored, Status bit remembered |  |  | BVW75
40 42 | Spot Erase Off | 10 01 | Acknowledge |  |  |  |  | BVW75
40 43 | Spot Erase On | 10 01 | Acknowledge |  |  |  |  | BVW75
40 44 | Audio Split Off | 10 01 | Acknowledge |  |  |  |  | BVW75
40 45 | Audio Split On | 10 01 | Acknowledge |  |  |  |  | BVW75
41 32 | Tape/Auto Select | 10 01 | Acknowledge |  |  |  |  | BVW75
41 33 | Servo Ref Select | 10 01 | Acknowledge |  |  |  |  | BVW75
41 34 | Head Select | 10 01 | Acknowledge |  |  |  |  | BVW75
41 35 | Color Frame select | 10 01 | Acknowledge |  |  |  |  | BVW75
41 36 | Timer Mode Select | 10 01 | Acknowledge |  |  |  |  | BVW75
41 37 | InputCheck | 10 01 | Acknowledge |  |  |  |  | BVW75
41 3A | Edit Field Select | 10 01 | Acknowledge |  |  |  |  | BVW75
41 3B | Freeze Mode Select | 10 01 | Acknowledge |  |  |  |  | BVW75
42 F8 | Still Off time | 10 01 | Acknowledge |  |  |  |  | BVW75
42 FA | Stby Off time | 10 01 | Acknowledge |  |  |  |  | BVW75
44 00 | Timer-1 Preset | 10 01 | Acknowledge |  |  |  |  | BVW75
44 04 | Time Code Preset | 10 01 | Acknowledge |  |  |  |  | BVW75
44 05 | User Bit Preset | 10 01 | Acknowledge |  |  |  |  | BVW75
44 14 | InDataPreset | 10 01 | Acknowledge |  |  | If TC is 00:00:00:00 or is not specified then load and cue up on the first clip frame. |  | BVW75
44 15 | OutDataPreset | 10 01 | Acknowledge |  |  | If 40 15 then set Out point with the clip out point(.i.e. the last clip frame) |  | BVW75
44 16 | Audio In Data Preset | 10 01 | Acknowledge |  |  |  |  | BVW75
44 17 | Audio Out Data Preset | 10 01 | Acknowledge |  |  |  |  | BVW75
44 31 | PrerollPreset | 10 01 | Acknowledge |  |  | Not Used |  | BVW75
4X 30 | Edit Preset | 10 01 | Acknowledge |  |  |  |  | BVW75
4X 3E | Record Inhibit | 10 01 | Acknowledge |  |  |  |  | BVW75
4X 98 | Output H Phase | 10 01 | Acknowledge |  |  |  |  | BVW75
4X 9B | Output Video Phase | 10 01 | Acknowledge |  |  |  |  | BVW75
4X A0 | Audio Input Level | 10 01 | Acknowledge |  |  |  |  | BVW75
4X A1 | Audio Output Level | 10 01 | Acknowledge |  |  |  |  | BVW75
4X A2 | Audio Adv Level | 10 01 | Acknowledge |  |  |  |  | BVW75
4X A8 | Audio Output Phase | 10 01 | Acknowledge |  |  |  |  | BVW75
4X A9 | Audio Adv Out Phase | 10 01 | Acknowledge |  |  |  |  | BVW75
4X AA | Cross Fade Time Preset | 10 01 | Acknowledge |  |  |  |  | BVW75
4X B8 | Local Key Map | 10 01 | Acknowledge |  |  |  |  | BVW75
60 10 | InDataSense | 74 10 | In Data |  |  | Not Used |  | BVW75
60 11 | OutDataSense | 74 11 | Out Data |  |  | Not Used |  | BVW75
60 12 | AInDataSense | 74 12 | Audio In Data |  |  |  |  | BVW75
60 13 | AOutDataSense | 74 13 | Audio Out Data |  |  |  |  | BVW75
60 2B | RemainTimeSense | 76 2B | Remaining Time |  |  |  |  | BVW75
60 2E | SpeedSense | 7X 2E | Cmd Speed Data |  |  | Not Used |  | BVW75
60 31 | PrerollTimeSense | 74 31 | Preroll Time |  |  | Not Used |  | BVW75
60 36 | TimerModeSense | 71 36 | Timer Mode Status |  |  | Not Used |  | BVW75
60 3E | RecordInhibitSense | 72 3E | Record Inhibit Status |  |  |  |  | BVW75
60 52 | DA Inp Emph Sense | 71 52 | DA Input Emphasis Data |  |  |  |  | BVW75
60 53 | DA PB Emph Sense | 71 53 | DA PlaybAcknowledge Emphasis Data |  |  |  |  | BVW75
60 58 | DA Samp. Freq. Sense | 71 58 | DA Sampling Frequency Data |  |  |  |  | BVW75
61 0A | TimeCodeGenSense | 74 08 | Gen Time Data |  |  | Not Used |  | BVW75
61 0C | CurrentTimeSense | 74 06 | VITC Time Data |  |  | 74 04 LTC Time Data (-current Time Code) 74 05 LTC User Bits Data 74 06 VITC Time Data 74.07 VITC User Bits Data 78 04 LTC Time and User Bits Data 78 06 VITC Time and User Bits Data |  | BVW75
61 20 | StatusSense | 7X 20 | Status Data |  |  |  |  | BVW75
61 21 | Extended VTR Status | 7X 21 | Extended Status Data |  |  |  |  | BVW75
61 2A | Head Meter Sense | 7X 2A | Head Meter Data |  |  |  |  | BVW75
61 30 | Edit Preset Sense | 7X 30 | Edit Preset Status |  |  |  |  | BVW75
61 AA | Cross Fade Time Sense | 7X AA | Cross Fade Time Data |  |  |  |  | BVW75
62 23 | Signal Control Sense | 7X 23 | Signal Control Data |  |  |  |  | BVW75
6X 28 | Local Key Map Sense | 7X 28 | Local Key Map |  |  |  |  | BVW75
70 20 | StatusData |  |  |  | Please see “Status Bits” sheet: Limited to 9 bytes of status, silently truncated |  |  | BVW75
71 2E | SpeedData | [6 empty] | BVW75
71 36 | TimerModeData |  |  |  | Returns 0 (TimeCode) |  |  | BVW75
74 00 | Timer1Data | [6 empty] | BVW75
74 01 | Timer2Data | [6 empty] | BVW75
74 04 | LTC Time Data | [6 empty] | BVW75
74 05 | User Bits (LTC) Data | [6 empty] | BVW75
74 06 | VITCTimeData |  |  |  | Current Time |  |  | BVW75
74 07 | User Bits (VITC) Data |  |  |  | 00:00:00:00 |  |  | BVW75
74 08 | GenTCData |  |  |  | Current Time |  |  | BVW75
74 09 | GenUBData |  |  |  | 00:00:00:00 |  |  | BVW75
74 10 | InData | [6 empty] | BVW75
74 11 | OutData | [6 empty] | BVW75
74 12 | AInData | [6 empty] | BVW75
74 13 | AOutData | [6 empty] | BVW75
74 14 | CorrectedLTCTimeData |  |  |  | Current Time |  |  | BVW75
74 15 | Hold User Bits (LTC) Data | [6 empty] | BVW75
74 16 | Hold VITC Time Data | [6 empty] | BVW75
74 17 | Hold User Bits (VITC) Data | [6 empty] | BVW75
74 31 | PrerollTimeData | [6 empty] | BVW75
76 2B | RemainTimeData | [6 empty] | BVW75
78 00 | Timer1Data |  |  |  | Current Time and 00:00:00:00 |  |  | BVW75
78 04 | LTCUserBitsTimeData |  |  |  | Current Time and 00:00:00:00 |  |  | BVW75
78 06 | VITCUserBitsTimeData |  |  |  | Current Time and 00:00:00:00 |  |  | BVW75
78 08 | GenTCUBData |  |  |  | Current Time and 00:00:00:00 |  |  | BVW75
79 09 | Gen User Bits Data | [6 empty] | BVW75
A0 06 | PreviewInReset | 10 01 | Acknowledge |  |  |  |  | Odectics
A0 07 | PreviewOutReset | 10 01 | Acknowledge |  |  |  |  | Odectics
A0 14 | ListFirstID | 80 14 => No clip in the server 88 14 => first ID | [5 empty] | Odectics
A0 15 | ListNextID | 80 14 => No clip in the server 88 14 => next ID |  |  |  | Same as A0 14 |  | Odectics
A0 1C | LonguestContiguousAvailableStorage | 84 1C |  |  |  | This is the storage of the recorder or the recorder associated with the player. |  | Odectics
A0 21 | DeviceIDRequest | 88 21 | [5 empty] | Odectics
A1 01 | AutoSkip | 10 01 | Acknowledge |  | 8-bit signed number of clips to skip from current clip |  | Disabled | Advanced Media Protocol
A8 11 | EraseSegment | Nack |  |  |  | Not implemented. |  | Odectics
A8 16 | ListClipTc | 80 16 88 16 |  |  |  | Return the clip first frame time code and the clip duration. The Tc returned include the Drop/NoDrop bit on NTSC configuration (so does the function A8 17 and B8 06) |  | Odectics
A8 17 | ListClipTc (EVS specific) | 80 17 89 17 |  |  |  | Same as A8 16 but after the clip duration, it also returns the clip machine number (used mainly with “ID Louth” configuration) on one byte. |  | Odectics
A8 18 | IDStatusRequest | 81 18 |  |  |  | Return the clip status bit. Bit 0 : 1 if the clip exist. Bit 1 : 1 if the clip is preloaded. Bit 4: ToStore (EVS) if the clip has to be saved on the Xfile. Bit 5: IsStored, if the clip is saved on the XFile. |  | Odectics
A8 20 | SetDeviceID | 10 01 | Acknowledge |  |  |  |  | Odectics
AX 02 | RecordCueUpWithData | 10 01 | Acknowledge |  |  |  |  | Odectics
AX 04 | PreviewInPreset | 10 01 | Acknowledge |  |  |  |  | Odectics
AX 05 | PreviewOutPreset | 10 01 | Acknowledge |  |  |  |  | Odectics
AX 10 | EraseID | 10 01 | Acknowledge |  |  | If the clip ID is loaded in a channel, the clip deletion will failed. |  | Odectics
B0 00 | GetEvent | 90 00 => no event 9X 00 => event |  |  |  | Asks for an EVS event from the queue. |  | Odectics
B1 01 | SetTargetMachine | 10 01 | Acknowledge |  |  | Sets the target machine used with the RecordCueUpWhithData (only whith IDLouth) |  | Odectics
B8 02 | SetIdForData | 10 01 | Acknowledge |  |  | Store a clip ID for future used by BC 02 |  | Odectics
BC 02 | SetData | 10 01 | Acknowledge |  |  | Associates the data with the ID previously store by the command B8 02 |  | Odectics
B8 03 | GetData | 9C 03 |  |  |  | Gets the data associated with the ID supplied in the command. |  | Odectics
BX 04 | MakeClip | 10 01 | Acknowledge |  |  | Create a new clip with the given ID and with the values defined into IN and OUT. A guardband can also be defined. |  | Odectics
BA 05 | SetIDEVSStatus | 10 01 | Acknowledge |  |  | Set some status on a given ID. Presently the Xfiles flags toStore and isStored. |  | Odectics
B8 06 | ListClipProtectTC | 98 06 |  |  |  | This function is the same as the A8 17 (List clip TC) but it returns the Protects IN/OUT |  | Odectics
B9 07 | GetKeyword | 9D 07 |  |  |  | Get a Keyword |  | Odectics
B8 08 | SetKeyword 1 | 10 01 | Acknowledge |  |  | SetKeyword: Set the clip ID used with the function BD 08 |  | Odectics
BD 08 | SetKeyword 2 | 10 01 | Acknowledge |  |  | SetKeyword: set a keyword on the clip ID defined by the function B8 08 |  | Odectics
B9 09 04 | ID LSM=>IDLouth | 99 09 04 => ID found 91 09 04 => ID not found |  |  |  | Given an ID Lsm, the function returns the corresponding ID Louth |  | Odectics
B9 09 05 | ID Louth=>ID LSM | 99 09 05 => ID found 91 09 05 => ID not found |  |  |  | Given an ID Louth, the function returns the corresponding ID Lsm |  | Odectics
B9 0A | NetMoveClipIdVDCP |  | Acknowledge + Events |  |  | Move a clip to target machine. The source clip is identified by a VDCP id. |  | Odectics
B9 0B 53 | NetMoveClipIdLsm 1 |  | Acknowledge + Events |  |  | Move a clip to target machine. Set the source clip ID (ID Lsm) |  | Odectics
B9 0B 54 | NetMoveClipIdLsm 2 |  | Acknowledge + Events |  |  | Move a clip to target machine. Set the target clip ID (ID LSM) |  | Odectics
B8 0C | NetCopyClipIdVDCP 1 |  | Acknowledge + Events |  |  | Copy a clip to target machine. Set the source clip ID (VDCP Id) |  | Odectics
B9 0C | NetCopyClipIdVDCP 2 |  | Acknowledge + Events |  |  | Copy a clip to target machine. Set the target clip ID (VDCP Id) |  | Odectics
B9 0D 53 | NetCopyClipIdLsm 1 |  | Acknowledge + Events |  |  | Copy a clip to target machine. Set the source clip ID (ID Lsm) |  | Odectics
B9 0D 54 | NetCopyClipIdLsm 2 |  | Acknowledge + Events |  |  | Copy a clip to target machine. Set the target clip ID (ID LSM) |  | Odectics
B0 0E | GetFirstMachine | 90 0E => no machine. 9A 0E => machine |  |  |  | Get the list of machines in the SDTI network. Use this function to get the first machine in the SDTI network. |  | Odectics
B0 0F | GetNextMachine | 90.0F => no machine. 9A.0F => machine |  |  |  | Get the list of machines in the SDTI network. Use this function to get the next machine in the SDTI network. |  | Odectics
B4 10 | SetOptions | 10 01 | Acknowledge |  |  | SetOptions |  | Odectics
B0 11 | GetOptions |  |  |  |  | GetOptions |  | Odectics
BX 12 | SetInOut |  |  |  |  | Update clip short in & short out |  | Odectics
B8 13 | Live | 10 01 | Acknowledge |  |  | Goes to Live on the given camera. |  | Odectics
AX 15 | ListNextID |  | IDListing |  | when x = 0 single clip request when x = 1, # clips can be specified in the send data |  | Disabled | Advanced Media Protocol
20 29 | ClearPlaylist | 10 01 | Acknowledge |  |  |  | Disabled | Advanced Media Protocol
41 42 | SetPlaybackLoop | 10 01 | Acknowledge |  | Bit 0 loop mode enable, 0=false 1=true Bit 1 is single clip/timeline 0=single clip 1=timeline |  | Disabled | Advanced Media Protocol
41 44 | SetStopMode | 10 01 | Acknowledge |  | 0 = Off 1 = Freeze on last frame 2 = Freeze on next clip 3 = Show black |  | Disabled | Advanced Media Protocol
4F 16 | AppendPreset | 10 01 | Acknowledge |  | 2 Bytes for the length N of the clip name N Bytes for each character of the clip name 4 Byte in point timecode (format is FFSSMMHH) 4 Byte out point timecode (format is FFSSMMHH) |  | Disabled | Advanced Media Protocol
08 02 | BmdSeekToTimelinePosition |  | Acknowledge |  | 16-bit little endian fractional position [0..65535] |  | Disabled | Blackmagic Extensions
81 03 | BMDSeekRelativeClip |  | Acknowledge |  | One-byte signed integer, which is the number of clips to skip (negative for backwards). |  | Disabled | Blackmagic Extensions
Model | Data | Protocol
BVU-800 | 10 00
BVW-10 | 2X 00
BVW-11 | 2X 02
BVW-15 | 2X 03
BVW-35 | 2X 10
BVW-40 | 2X 01
BVW-50 | 2X 30
BVW-60 | 2X 20
BVW-65 | 2X 21
BVW-95 | 2X 22
BVW-96 | 2X 23
BVW-70 | 2X 24
BVW-75 | 2X 25
BVW-D75 | 2X 46
BVW-9000 | 2X 47
PVW-2600 | 2X 40
PVW-2800 | 2X 41
BVW-35PM | 20 18
BVW-65PM | 20 29
BVW-95PM | 20 2A
BVW-75PM | 20 2D
BVW-85P | 21 26
BVW-70S | 21 2C
BVW-75S | 21 2D
WBR-700 | 21 2D
DVR-2000 | 3X 10
DVR-2100 | 3X 11
NTSC | F0 E0 | Blackmagic
PAL | F1 E0 | Blackmagic
24P | F2 E0 | Blackmagic